## BOM
Part | Value | Device | Package | Description | Digi-Key PN | Price
C1 | 0.1uF | CAP0603-CAP | 0603-CAP | Capacitor | 445-1316-1-ND | 0.011
C2 | 10nF | CAP0603-CAP | 0603-CAP | Capacitor | 445-5100-1-ND | 0.024
C3 | 0.1uF | CAP0603-CAP | 0603-CAP | Capacitor | 445-1316-1-ND | 0.011
C4 | 10uF | CAP_POL1206 | EIA3216 | Capacitor Polarized | T491A106K010AT | 0.038
C5 | 0.33uF | CAP0603-CAP | 0603-CAP | Capacitor | 445-5142-1-ND | 0.075
C6 | 22uF | CAP0603-CAP | 0603-CAP | Capacitor | 445-8030-1-ND | 0.336
JP1 | STAND-OFF | STAND-OFF | STAND-OFF | Stand Off | DNP | 0
JP2 | STAND-OFF | STAND-OFF | STAND-OFF | Stand Off | DNP | 0
JP3 |  | M04JST-PTH | JST-4-PTH | Header 4 | 455-1721-ND | 0.198
JP4 |  | M02JST-PTH-2 | JST-2-PTH | Header 2 | 455-1719-ND | 0.153
JP5 | FIDUCIAL1X2.5 | FIDUCIAL1X2.5 | FIDUCIAL-1X2.5 | Fiducial Alignment Points | DNP | 0
JP6 | FIDUCIAL1X2.5 | FIDUCIAL1X2.5 | FIDUCIAL-1X2.5 | Fiducial Alignment Points | DNP | 0
JP7 |  | M04PTH | 1X04 | Header 4 | DNP | 0
JP8 | FIDUCIAL1X2.5 | FIDUCIAL1X2.5 | FIDUCIAL-1X2.5 | Fiducial Alignment Points | DNP | 0
L1 | (1-1.5A 10uH) | INDUCTOR0603 | 0603 | Inductors | 587-1720-1-ND | 0
LED1 | GREEN | LED0603 | LED-0603 | LEDs | 475-1409-1-ND | 0.074
R1 | 1K | RESISTOR0402-RES | 0402-RES | Resistor | 311-1.0KJRCT-ND | 0.1
SJ1 | SOLDERJUMPERNO | SOLDERJUMPERNO | SJ_2S-NO | Solder Jumper | DNP | 0
U$1 | BA30BC0T | BA30BC0T | 78XXL | LD1117VXX voltage regulator. We carry the 3.3V version (COM-00526) in TO-220 package. | BA30BC0T-ND | 1.72
U1 | FT232RL-BASICSSOP | FT232RL-BASICSSOP | SSOP28DB | USB UART | 768-1007-1-ND | 4.5
X1 | USBSMD | USBSMD | USB-MINIB | USB Connectors | ED2992CT-ND | 0.68
Total | [5 empty] | 7.92